## AISC14-Ext. Girder
PROJECT: STEEL BUILDING DESIGN CASE STUDY
SUBJECT: GIRDER SELECTION (36x30 BAYS) | [7 empty] | SHEET 27 of 131
(OPTION II)
EXTERIOR FLOOR GIRDER SELECTION LIVE LOAD REDUCTION CHECK - Bay Width = 36 ft.
EXTERIOR FLOOR GIRDER
Tributary width
[7 empty] | Total Bay Length = |  | (ft)
Typical Bay | [6 empty] | Beam Fy = |  | (ksi)
Assumptions | [6 empty] | DL = |  | (lb/ft2)
#1 - Laterally Supported | [6 empty] | LL = |  | (lb/ft2)
#2 - Compact Sections | [6 empty] | Tributary Width = |  | (ft)
36 x 30 ft Bays | [6 empty] | Tributary Area (AT)= |  | (ft2)
30 | [6 empty] | KLL (ASCE-7 02 Table 4-2)=
|  | 36 |  | 36 |  |  | AT * KLL =
AT * KLL > 400 ft2 ?
Note: Live load reduction can be applied in accordance with ASCE 7-02 section 4.8.1
(see ASCE 7-02 Eq. 4-1)
L = Lo*(0.25+15/(KLLAT)^0.5) ASCE 7-02 Eq. 4-1 | [6 empty] | L =
L = reduced design live load value in psf
Lo = unreduced live load in psf
AI = Tributary area
WDL = |  |  |  |  | Lb/ft
WLL = |  |  |  |  | Lb/ft
Now, calculate a new value for Wu using the reduced live load as shown above
Wu = [1.2*dead load + 1.6*reduced live load]
[6 empty] | Wu = |  | klf
Red font indicates user input
PROJECT: STEEL BUILDING DESIGN CASE STUDY
SUBJECT: GIRDER SELECTION (36x30 BAYS) | [7 empty] | SHEET 28 of 131
(OPTION II)
EXTERIOR FLOOR GIRDER SELECTION - Bay Width = 36 ft.
EXTERIOR FLOOR GIRDER
Tributary width
[7 empty] | Total Bay Length = |  | (ft)
Typical Bay | [6 empty] | Beam Fy = |  | (ksi)
Assumptions | [6 empty] | DL = |  | (lb/ft2)
#1 - Laterally Supported | [6 empty] | LL (LL Reduction is applied) = |  | (lb/ft2)
#2 - Compact Sections | [6 empty] | Tributary Width = |  | (ft)
36 x 30 ft Bays | [6 empty] | WDL = |  | (lb/ft)
30 | [6 empty] | WLL = |  | (lb/ft)
|  | 36 |  | 36 |  |  | Factored Load - Wu = |  | (k/ft)
[7 empty] | Factored Max. Moment (Mu) = |  | (k-ft)
SELECT SECTION
Use Zx Tables 5-3 - LRFD
f Mn = f Mp = Zx * f Fy
| Zx required= Mu / f Fy = | [6 empty] | (in3)
LRFD p.5-47 - Choose
Beam Weight (k/ft)
| Mu = | [6 empty] | (k-ft)
| fMp = | [6 empty] | (k-ft)
fMp > Mu ?
CHECK LOCAL CONDITIONS
bf / 2 tf (LRFD p.1-16) =
lp = 65 / Fy.5 =
lp > bf/2tf ?
CHECK WEB
h / tw (LRFD p.1-16) =
lp = 640 / Fy.5 =
lp > h/tw ?
CHECK SHEAR CAPACITY
Vu = Wu L / 2 =
[6 empty] | fVn = fv (0.6 Fyw) Aw = |  | (fv = .9)
Aw = d * tw (LRFD p.1-16) =
| d = |  | , tw=
fVn > Vu ?
LIVE LOAD DEFLECTION CHECK
[6 empty] | D = L / 360 = |  | (in) - LIMIT
[6 empty] | D = (5*wLL*L4)/(384*E*I) = |  | (in) - DLL
[6 empty] | I (moment of inertia about x-x axis, LRFD p.5-47)= |  | (in4)
Dlimit > DLL?
[7 empty] | Cost Per Ton a | 1950 | ($)
[7 empty] | Total Weight |  | (tons)
Total Cost
a -- costs per ton in place obtained from local fabricator | [7 empty] | Red font indicates user input

## AISC15-Roof Girder
PROJECT: STEEL BUILDING DESIGN CASE STUDY
SUBJECT: GIRDER SELECTION (36x30 BAYS) | [8 empty] | SHEET 29 of 131
(OPTION II)
INTERIOR ROOF GIRDER SELECTION LIVE LOAD REDUCTION CHECK - Bay width = 36 ft.
Underneath Penthouse
INTERIOR ROOF GIRDER
Tributary width
Typical Bay | [7 empty] | Total Bay Length = |  | (ft)
Assumptions | [7 empty] | Beam Fy = |  | (ksi)
#1 - Laterally Supported | [7 empty] | DL (A1) = |  | (lb/ft2)
#2 - Compact Sections | [7 empty] | LL (A1)= |  | (lb/ft2)
36 x 30 ft Bays | [7 empty] | DL (A2) = |  | (lb/ft2)
30 | [7 empty] | LL (A2)= |  | (lb/ft2)
|  | 36 |  |  | 36 |  |  | Tributary Width from each bay = |  | (ft)
[8 empty] | Tributary Area (AT) =A1=A2= |  | (ft2)
KLL (ASCE-7 02 Table 4-2)=
AT * KLL =
|  | 18 |  |  | 18 |  |  | AT * KLL > 400 ft2 ?
|  | A1 |  |  | A2
30
36
Note: Live load reduction can be applied in accordance with ASCE 7-02 section 4.8.1
(see ASCE 7-02 Eq. 4-1)
L = Lo*(0.25+15/(KLLAT)^0.5) ASCE 7-02 Eq. 4-1 | [7 empty] | L =
L = reduced design live load value in psf
Lo = unreduced live load in psf
A1 = Tributary area
LL from A2 is not allowed to be reduced since is roof live load
WDL = | [5 empty] | Lb/ft
WLL = | [5 empty] | Lb/ft
Now, calculate a new value for Wu using the reduced live load shown above
Wu = [1.2*dead load + 1.6*reduced live load]
[7 empty] | Wu = |  | klf
Red font indicates user input
PROJECT: STEEL BUILDING DESIGN CASE STUDY
SUBJECT: GIRDER SELECTION (36x30 BAYS) | [8 empty] | SHEET 30 of 131
(OPTION II)
INTERIOR ROOF GIRDER SELECTION - Bay Width = 36 ft.
Underneath Penthouse
INTERIOR ROOF GIRDER
Tributary width
Typical Bay | [7 empty] | Total Bay Length = |  | (ft)
Assumptions | [7 empty] | Beam Fy = |  | (ksi)
#1 - Laterally Supported | [7 empty] | Tributary Width = |  | (ft)
#2 - Compact Sections |  |  | A1 | A2 |  |  |  | WDL = |  | (lb/ft)
36 x 30 ft Bays | [7 empty] | WLL = |  | (lb/ft)
30 | [7 empty] | Factored Load - Wu = |  | (k/ft)
[8 empty] | Factored Max. Moment (Mu) = |  | (k-ft)
|  | 36 |  |  | 36
SELECT SECTION
Use Zx Tables 5-3 - LRFD
f Mn = f Mp = Zx * f Fy
| Zx required= Mu / f Fy = | [7 empty] | (in3)
LRFD p.5-46 - Choose
Beam Weight (k/ft)
| Mu = | [7 empty] | (k-ft)
| fMp = | [7 empty] | (k-ft)
fMp > Mu ?
CHECK LOCAL CONDITIONS
bf / 2 tf (LRFD p.1-16) =
lp = 65 / Fy.5 =
lp > bf/2tf ?
CHECK WEB
h / tw (LRFD p.1-16) =
lp = 640 / Fy.5 =
lp > h/tw ?
CHECK SHEAR CAPACITY
Vu = Wu L / 2 =
[7 empty] | fVn = fv (0.6 Fyw) Aw = |  | (fv = .9)
Aw = d * tw (LRFD p.1-16) =
| d = |  |  | tw =
fVn > Vu ?
LIVE LOAD DEFLECTION CHECK
[7 empty] | D = L / 360 = |  | (in) - LIMIT
[7 empty] | D = (5*wLL*L4)/(384*E*I) = |  | (in) - DLL
[7 empty] | I (moment of inertia about x-x axis, LRFD p.5-46)= |  | (in4)
Dlimit > DLL?
[8 empty] | Cost Per Ton a | 1950 | ($)
[8 empty] | Total Weight |  | (tons)
Total Cost
a -- costs per ton in place obtained from local fabricator | [8 empty] | Red font indicates user input
PROJECT: STEEL BUILDING DESIGN CASE STUDY
SUBJECT: GIRDER SELECTION (36x30 BAYS) | [8 empty] | SHEET 31 of 131
(OPTION II)
INTERIOR ROOF GIRDER SELECTION - Bay Width = 36 ft.
INTERIOR ROOF GIRDER
Tributary width
Typical Bay | [7 empty] | Total Bay Length = |  | (ft)
Assumptions | [7 empty] | Beam Fy = |  | (ksi)
#1 - Laterally Supported | [7 empty] | DL = |  | (lb/ft2)
#2 - Compact Sections | [7 empty] | LL (roof) = |  | (lb/ft2)
36 x 30 ft Bays | [7 empty] | Tributary Width = |  | (ft)
30 | [7 empty] | WDL = |  | (lb/ft)
[8 empty] | WLL = |  | (lb/ft)
|  | 36 |  |  | 36 |  |  | Factored Load - Wu = |  | (k/ft)
[8 empty] | Factored Max. Moment (Mu) = |  | (k-ft)
SELECT SECTION
Use Zx Tables 5-3 - LRFD
f Mn = f Mp = Zx * f Fy
| Zx required= Mu / f Fy = | [7 empty] | (in3)
LRFD p.5-47 - Choose
Beam Weight (k/ft)
| Mu = | [7 empty] | (k-ft)
| fMp = | [7 empty] | (k-ft)
fMp > Mu ?
CHECK LOCAL CONDITIONS
bf / 2 tf (LRFD p.1-19) =
lp = 65 / Fy.5 =
lp > bf/2tf ?
CHECK WEB
h / tw (LRFD p.1-19) =
lp = 640 / Fy.5 =
lp > h/tw ?
CHECK SHEAR CAPACITY
Vu = Wu L / 2 =
[7 empty] | fVn = fv (0.6 Fyw) Aw = |  | (fv = .9)
Aw = d * tw (LRFD p.1-19) =
| d = |  |  | tw =
fVn > Vu ?
LIVE LOAD DEFLECTION CHECK
[7 empty] | D = L / 360 = |  | (in) - LIMIT
[7 empty] | D = (5*wLL*L4)/(384*E*I) = |  | (in) - DLL
[7 empty] | I (moment of inertia about x-x axis, LRFD p.5-47)= |  | (in4)
Dlimit > DLL?
[8 empty] | Cost Per Ton a | 1950 | ($)
[8 empty] | Total Weight |  | (tons)
Total Cost
a -- costs per ton in place obtained from local fabricator | [8 empty] | Red font indicates user input
PROJECT: STEEL BUILDING DESIGN CASE STUDY
SUBJECT: GIRDER SELECTION (36x30 BAYS) | [8 empty] | SHEET 32 of 131
(OPTION II)
EXTERIOR ROOF GIRDER SELECTION - Bay Width = 36 ft.
Underneath Penthouse
EXTERIOR ROOF GIRDER
Tributary width
[8 empty] | Total Bay Length = |  | (ft)
Typical Bay | [7 empty] | Beam Fy = |  | (ksi)
Assumptions | [7 empty] | DL = |  | (lb/ft2)
#1 - Laterally Supported | [7 empty] | LL (LL Reduction is applied) = |  | (lb/ft2)
#2 - Compact Sections | [7 empty] | Tributary Width = |  | (ft)
36 x 30 ft Bays | [7 empty] | WDL = |  | (lb/ft)
30 | [7 empty] | WLL = |  | (lb/ft)
|  | 36 |  |  | 36 |  |  | Factored Load - Wu = |  | (k/ft)
[8 empty] | Factored Max. Moment (Mu) = |  | (k-ft)
SELECT SECTION
Use Zx Tables 5-3 - LRFD
f Mn = f Mp = Zx * f Fy
| Zx required= Mu / f Fy = | [7 empty] | (in3)
LRFD p.5-46 - Choose
Beam Weight (k/ft)
| Mu = | [7 empty] | (k-ft)
| fMp = | [7 empty] | (k-ft)
fMp > Mu ?
CHECK LOCAL CONDITIONS
bf / 2 tf (LRFD p.1-16) =
lp = 65 / Fy.5 =
lp > bf/2tf ?
CHECK WEB
h / tw (LRFD p.1-16) =
lp = 640 / Fy.5 =
lp > h/tw ?
CHECK SHEAR CAPACITY
Vu = Wu L / 2 =
[7 empty] | fVn = fv (0.6 Fyw) Aw = |  | (fv = .9)
Aw = d * tw (LRFD p.1-16) =
| d = |  |  | , tw=
fVn > Vu ?
LIVE LOAD DEFLECTION CHECK
[7 empty] | D = L / 360 = |  | (in) - LIMIT
[7 empty] | D = (5*wLL*L4)/(384*E*I) = |  | (in) - DLL
[7 empty] | I (moment of inertia about x-x axis, LRFD p.5-46)= |  | (in4)
Dlimit > DLL?
[8 empty] | Cost Per Ton a | 1950 | ($)
[8 empty] | Total Weight |  | (tons)
Total Cost
a -- costs per ton in place obtained from local fabricator | [8 empty] | Red font indicates user input
PROJECT: STEEL BUILDING DESIGN CASE STUDY
SUBJECT: GIRDER SELECTION (36x30 BAYS) | [8 empty] | SHEET 33 of 131
(OPTION II)
EXTERIOR ROOF GIRDER SELECTION - Bay Width = 36 ft.
EXTERIOR ROOF GIRDER
Tributary width
[8 empty] | Total Bay Length = |  | (ft)
Typical Bay | [7 empty] | Beam Fy = |  | (ksi)
Assumptions | [7 empty] | DL = |  | (lb/ft2)
#1 - Laterally Supported | [7 empty] | LL (roof) = |  | (lb/ft2)
#2 - Compact Sections | [7 empty] | Tributary Width = |  | (ft)
36 x 30 ft Bays | [7 empty] | WDL = |  | (lb/ft)
30 | [7 empty] | WLL = |  | (lb/ft)
|  | 36 |  |  | 36 |  |  | Factored Load - Wu = |  | (k/ft)
[8 empty] | Factored Max. Moment (Mu) = |  | (k-ft)
SELECT SECTION
Use Zx Tables 5-3 - LRFD
f Mn = f Mp = Zx * f Fy
| Zx required= Mu / f Fy = | [7 empty] | (in3)
LRFD p.5-48 - Choose
Beam Weight (k/ft)
| Mu = | [7 empty] | (k-ft)
| fMp = | [7 empty] | (k-ft)
fMp > Mu ?
CHECK LOCAL CONDITIONS
bf / 2 tf (LRFD p.1-20) =
lp = 65 / Fy.5 =
lp > bf/2tf ?
CHECK WEB
h / tw (LRFD p.1-20) =
lp = 640 / Fy.5 =
lp > h/tw ?
CHECK SHEAR CAPACITY
Vu = Wu L / 2 =
[7 empty] | fVn = fv (0.6 Fyw) Aw = |  | (fv = .9)
Aw = d * tw (LRFD p.1-20) =
| d = |  |  | , tw=
fVn > Vu ?
LIVE LOAD DEFLECTION CHECK
[7 empty] | D = L / 360 = |  | (in) - LIMIT
[7 empty] | D = (5*wLL*L4)/(384*E*I) = |  | (in) - DLL
[7 empty] | I (moment of inertia about x-x axis, LRFD p.5-48)= |  | (in4)
Dlimit > DLL?
[8 empty] | Cost Per Ton a | 1950 | ($)
[8 empty] | Total Weight |  | (tons)
Total Cost
a -- costs per ton in place obtained from local fabricator | [8 empty] | Red font indicates user input

## AISC16-Ext. Fill Beam
PROJECT: STEEL BUILDING DESIGN CASE STUDY
SUBJECT: FILL BEAM SELECTION | [5 empty] | SHEET 34 of 131
EXTERIOR FLOOR FILL BEAM SELECTION - Bay length = 36 ft.
EXTERIOR FLOOR FILL BEAM |  |  |  | Joist spacing = 3.0 ft
Dark Line is Fill Beam
Typical Bay
Assumptions
#1 - Laterally Supported |  |  |  |  | Total Bay Length = |  | (ft)
36 x 30 ft Bays |  |  |  |  | Total Bay Width = |  | (ft)
|  | Tributary |  |  | Fill Beam Fy = |  | (ksi)
|  | Area is Shaded |  |  | DL = |  | (lb/ft2)
36 |  |  |  |  | LL = |  | (lb/ft2)
[5 empty] | Tributary Width = |  | (ft)
|  | 30 |  |  | WDL = |  | (lb/ft)
|  |  |  | Distance to next Fill Beam | WLL = |  | (lb/ft)
[5 empty] | Factored Load = Wu = |  | (k/ft)
[5 empty] | Factored Max. Moment (Mu) = |  | (k-ft)
SELECT SECTION
LRFD p.5-48 - Choose
Beam Weight (k/ft)
|  |  |  | Mu = |  | (k-ft)
|  |  |  | fMp = |  | (k-ft)
fMp > Mu ?
CHECK LOCAL CONDITIONS
bf / 2 tf (LRFD p.1-20) =
lp = 65 / Fy.5 =
lp > bf/2tf ?
CHECK WEB
h / tw (LRFD p.1-20) =
lp = 640 / Fy.5 =
lp > h/tw ?
CHECK SHEAR CAPACITY
Vu = Wu * L / 2 =
|  |  |  | fVn = fv (0.6 Fyw) Aw (Fyw = yield strength of web) = |  | (fv = .9)
Aw = d * tw (LRFD p.1-20) =
| d = |  | , tw =
fVn > Vu ?
LIVE LOAD DEFLECTION CHECK
|  |  |  | D = L / 360 = |  | (in) - LIMIT
|  |  |  | D = (5*wLL*L4)/(384*E*I) = |  | (in) - DLL
|  |  |  | I (moment of inertia about x-x axis, LRFD p.5-48)= |  | (in4)
Dlimit > DLL?
In this case, deflection controls
[5 empty] | Cost Per Ton a | 1950 | ($)
Total Cost
a -- costs per ton in place obtained from local fabricator | [5 empty] | Red font indicates user input

## AISC17-Int. Roof Fill Beam
PROJECT: STEEL BUILDING DESIGN CASE STUDY
SUBJECT: FILL BEAM SELECTION | [6 empty] | SHEET 35 of 131
INTERIOR ROOF FILL BEAM SELECTION - Bay length = 36 ft.
Underneath penthouse | [5 empty] | Joist spacing 1 = 1.25 ft
INTERIOR ROOF FILL BEAM | [5 empty] | Joist spacing 2 = 3.0 ft
Dark Line is Fill Beam
Typical Bay | [5 empty] | Total Bay Length = |  | (ft)
Assumptions | [5 empty] | Total Bay Width = |  | (ft)
#1 - Laterally Supported | [5 empty] | Fill Beam Fy = |  | (ksi)
36 x 30 ft Bays |  |  | 0 |  |  | DL1= |  | (lb/ft2)
|  | Tributary Area |  |  |  | LL1 = |  | (lb/ft2)
|  | Is Shaded |  |  |  | DL2 = |  | (lb/ft2)
36 | [5 empty] | LL2 = |  | (lb/ft2)
[6 empty] | Influence Distance / 2 = |  | (ft)
|  |  |  | 30 |  | WDL = |  | (lb/ft)
[5 empty] | Distance to next Fill Beam | WLL = |  | (lb/ft)
[6 empty] | Factored Load = Wu = |  | (k/ft)
[6 empty] | Factored Max. Moment (Mu) = |  | (k-ft)
SELECT SECTION
LRFD p.5-48 - Choose
Beam Weight (k/ft)
[5 empty] | Mu = |  | (k-ft)
[5 empty] | fMp = |  | (k-ft)
fMp > Mu ?
CHECK LOCAL CONDITIONS
bf / 2 tf (LRFD p.1-20) =
lp = 65 / Fy.5 =
lp > bf/2tf ?
CHECK WEB
h / tw (LRFD p.1-20) =
lp = 640 / Fy.5 =
lp > h/tw ?
CHECK SHEAR CAPACITY
Vu = Wu * L / 2 =
[5 empty] | fVn = fv (0.6 Fyw) Aw (Fyw = yield strength of web) = |  | (fv = .9)
Aw = d * tw (LRFD p.1-20) =
| d = |  | , tw =
fVn > Vu ?
LIVE LOAD DEFLECTION CHECK
[5 empty] | D = L / 360 = |  | (in) - LIMIT
[5 empty] | D = (5*wLL*L4)/(384*E*I) = |  | (in) - DLL
[5 empty] | I (moment of inertia about x-x axis, LRFD p.5-48)= |  | (in4)
Dlimit > DLL?
In this case, deflection controls
SECTION OK
[6 empty] | Cost Per Ton a | 1950 | ($)
Total Cost
a -- costs per ton in place obtained from local fabricator | [6 empty] | Red font indicates user input
PROJECT: STEEL BUILDING DESIGN CASE STUDY
SUBJECT: FILL BEAM SELECTION | [6 empty] | SHEET 36 of 131
INTERIOR ROOF FILL BEAM SELECTION - Bay length = 36 ft.
INTERIOR ROOF FILL BEAM |  |  |  |  | Joist spacing = 3.0 ft
Dark Line is Fill Beam
Typical Bay
Assumptions
#1 - Laterally Supported | [5 empty] | Total Bay Length = |  | (ft)
36 x 30 ft Bays |  |  | 0 |  |  | Total Bay Width = |  | (ft)
|  | Influence Distance |  |  |  | Fill Beam Fy = |  | (ksi)
|  | Is Shaded |  |  |  | DL = |  | (lb/ft2)
36 | [5 empty] | LL = |  | (lb/ft2)
[6 empty] | Influence Distance / 2 = |  | (ft)
|  |  |  | 30 |  | WDL = |  | (lb/ft)
[5 empty] | Distance to next Fill Beam | WLL = |  | (lb/ft)
[6 empty] | Factored Load = Wu = |  | (k/ft)
[6 empty] | Factored Max. Moment (Mu) = |  | (k-ft)
SELECT SECTION
LRFD p.5-48 - Choose
Beam Weight (k/ft)
[5 empty] | Mu = |  | (k-ft)
[5 empty] | fMp = |  | (k-ft)
fMp > Mu ?
CHECK LOCAL CONDITIONS
bf / 2 tf (LRFD p.1-20) =
lp = 65 / Fy.5 =
lp > bf/2tf ?
CHECK WEB
h / tw (LRFD p.1-20) =
lp = 640 / Fy.5 =
lp > h/tw ?
CHECK SHEAR CAPACITY
Vu = Wu * L / 2 =
[5 empty] | fVn = fv (0.6 Fyw) Aw (Fyw = yield strength of web) = |  | (fv = .9)
Aw = d * tw (LRFD p.1-20) =
| d = |  | , tw =
fVn > Vu ?
LIVE LOAD DEFLECTION CHECK
[5 empty] | D = L / 360 = |  | (in) - LIMIT
[5 empty] | D = (5*wLL*L4)/(384*E*I) = |  | (in) - DLL
[5 empty] | I (moment of inertia about x-x axis, LRFD p.5-48)= |  | (in4)
Dlimit > DLL?
In this case, deflection controls
[6 empty] | Cost Per Ton a | 1950 | ($)
Total Cost
a -- costs per ton in place obtained from local fabricator | [6 empty] | Red font indicates user input
PROJECT: STEEL BUILDING DESIGN CASE STUDY
SUBJECT: FILL BEAM SELECTION | [6 empty] | SHEET 37 of 131
EXTERIOR ROOF FILL BEAM SELECTION - Bay length = 36 ft.
EXTERIOR ROOF FILL BEAM |  |  |  |  | Joist spacing = 3.0 ft
Dark Line is Fill Beam
Typical Bay
Assumptions
#1 - Laterally Supported | [5 empty] | Total Bay Length = |  | (ft)
36 x 30 ft Bays | [5 empty] | Total Bay Width = |  | (ft)
|  | Influence Distance |  |  |  | Fill Beam Fy = |  | (ksi)
|  | Is Shaded |  |  |  | DL = |  | (lb/ft2)
36 | [5 empty] | LL = |  | (lb/ft2)
[6 empty] | Influence Distance = |  | (ft)
|  | 30 |  |  |  | WDL = |  | (lb/ft)
[5 empty] | Distance to next Fill Beam | WLL = |  | (lb/ft)
[6 empty] | Factored Load = Wu = |  | (k/ft)
[6 empty] | Factored Max. Moment (Mu) = |  | (k-ft)
SELECT SECTION
LRFD p.5-48 - Choose
Beam Weight (k/ft)
[5 empty] | Mu = |  | (k-ft)
[5 empty] | fMp = |  | (k-ft)
fMp > Mu ?
CHECK LOCAL CONDITIONS
bf / 2 tf (LRFD p.1-20) =
lp = 65 / Fy.5 =
lp > bf/2tf ?
CHECK WEB
h / tw (LRFD p.1-20) =
lp = 640 / Fy.5 =
lp > h/tw ?
CHECK SHEAR CAPACITY
Vu = Wu * L / 2 =
[5 empty] | fVn = fv (0.6 Fyw) Aw (Fyw = yield strength of web) = |  | (fv = .9)
Aw = d * tw (LRFD p.1-20) =
| d = |  | , tw =
fVn > Vu ?
LIVE LOAD DEFLECTION CHECK
[5 empty] | D = L / 360 = |  | (in) - LIMIT
[5 empty] | D = (5*wLL*L4)/(384*E*I) = |  | (in) - DLL
[5 empty] | I (moment of inertia about x-x axis, LRFD p.5-48)= |  | (in4)
Dlimit > DLL?
In this case, deflection controls
[6 empty] | Cost Per Ton a | 1950 | ($)
Total Cost
a -- costs per ton in place obtained from local fabricator | [6 empty] | Red font indicates user input

## AISC18-Summary
PROJECT: STEEL BUILDING DESIGN CASE STUDY
SUBJECT: GIRDER, FILL BEAM AND JOIST SUMMARY CHART |  |  |  | SHEET 38 of 131
SUMMARY CHART - 36x30 BAYS
| ROOF |  | FLOOR
Fill Beam - Ext.
Fill Beam - Int.
Fill Beam - Int. |  | (underneath penthouse)
Girder - Ext.
(underneath penthouse)
Girder - Int.
(underneath penthouse)
Joist
(underneath penthouse)
Some sections might change after stairwell analysis
Red font indicates user input